## ROTARY_SETTINGS
FORMULA INFORMATION FOR THE CIRCLE PULSE CALCULATIONS |  |  | HOW IT WORKS
Circle pulse=Subdivision*Transmission ration |  |  | Example: 80 mm diameter bottle.
Pull Y value from vendor settings | Terminology：micrometer step precision (um) |  | 2 * pi * r | 251.3274
======================================= |  |  | pi * d | 502.6548
Axis Y precision=(3.1415926*1000*Work Piece diameter(mm))/Circle pulse |  |  | multiply the number by 2 to length
VALUES BASED ON Y VALUE STATIC
DO NOT CHANGE | Pi | 3.1416
CHANGE IF KNOWN (is default) | Scaling Factor | 1000 |  |  | 188495.556
CHANGE FOR OBJECT DIMENSION | Piece Diameter (mm) | 93 | ENTER
CALCULATED VALUE | Circle Pulse | 24398.1722 | USE FOR RDWORKS CIRCLE PULSE
FIRST TIME USAGE (below) | Y VALUE (step-length from vendor settings) | 11.975
CALCULATED/INFORMATIONAL | Pulse Per Degree | 67.7727
FIRST TIME USAGE: Enter the Vendor Settings options under the "File" menu screen in RDWorks (similar in LaserWorks) Pass code is typically RD8888 or something to that effect. Search the Internet or ask your vendor for the code if it doesn't work. Do not change any values or change tabs, but click on the "Y", and enter the step-length value your machine currently has into the FIRST TIME USAGE Y VALUE box above. Do not round up!
If you place an object in RDWorks for output, select the object (or all objects) and look at the dimensions x/y mm. Those
numbers should be very close if not exact once the diameter value is keyed in and a preview is performed.
Remember simple things such as setting the dots per inch for the bitmap (resolution 240-300 are common)
USING THE PREVIEW OUTPUT OPTION, IT SHOULD MATCH THE HEIGHT/WIDTH AND NOT BE DISTORTED
If your laser is not properly calibrated (a box or a circle do not measure to exact X, Y dimensions, please calibrate）